## Sheet1
HOT ROLLED & PLATE PRODUCT
1. Hot Rolled Coil Dimension
Mill Edge |  | Slitted/Trimmed Edge/Recoiled | Skin Passed Mill
Thickness | 2.0 - 6.0 mm | 1.60 - 8.0 mm | 1.6 - 7.0 mm
Width | 600 - 2.000 mm | 100 - 990 mm | 600 - 1.500 mm
Length | 760 - 2.000 mm | 610 mm and 760 mm | 760 mm
Weight | 5 - 30 Ton | 30 Ton Max | 30 Ton Max
2. Hot Rolled Steel Strip / Plate
Mill Edge | Strip | Plate
Thickness | 1.60 - 6.0 mm | 1.60 - 8.0 mm
Width | 600 - 2.000 mm | 100 - 990 mm
Length | 1.000 - 6.000 mm | 610 mm and 760 mm
Weight | 6 Ton | 30 Ton Max
3. Hot Rolled Pickled & Oil
Mill Edge | Min. | Max.
Thickness | 1.80 mm | 5.50 mm
Width | 600 mm | 1.250 mm
Length | ID 610 mm | OD 2.000 mm
Weight | 10 MT | 23,4 MT
4. Standard Specification
4.1. Oil & Gas Pipe
Standard | Grade | Group Application
API SCT | API SCT H40 | Hot Rolled Steel for Casing, Pipe and Tubing is used
| API SCT J55 | for Drilling, High Weld ability and Excellent Fracture
| API SCT K55 | resistance
API 5L | API 5L GRA | Hot Rolled Steel make Excellent Pipeline material because of its strength, low temperature toughness, weldability and hidrogen induced crack resistance (sour services). Use in pipeline transportation system in the petroleum and natural gas industries
API 5L GRB M
API 5L GRB N
API 5L X42
API 5L X42 M
API 5L X46 BM
API 5L X46 M
| API 5L X52 M | These use in pipeline transportion system in the petroleum and natural gas industries, for use as casing & tubing for wells, as well as for other applications, applies to pipe piles in wich the steel cylinder acts as a permanent load carrying member, or as shell to form cast-in-place concrete piles
API 5L X52 MO
API 5L X52 MS
API 5L X56 M
API 5L X60 M
API 5L X60 MO
API 5L X60 MS
API 5L X65 M
API 5L X65 MO
API 5L X65 MS
API 5L X70 M
API 5L X80
ASTM A139 | ASTM A139 GRB | For electric Fusion (Arc) Welder Steel
DNV 485 | DNV 485
DNV OS F101 | OS F101 GR450 | Sub Marine pipe line system
OS F101 GR450 USF
4.2. Automotive
Standard | Grade | Group Application
JIS G3113 | SAPH310 | Hot Rolled Steel Plate, Sheet & Strip for Automotive Stuctural uses
SAPH370
SAPH400
SAPH440
SAPH540
JIS G3131 | SPHC | Hot Rolled high strength steel plate, sheet & strip with improved formability for automotive structural uses
SPHD
SPHE
JIS G3134 | SPFH490 | Having Superior workability of high strength steels, it is
| SPFH540 | applied to automobiles.
JIS G4051 | S20C | Carbon steel for Machinery Structure
S45C
JIS G4052 | SCR440 | Chromium Steel for Machinery Structure
JIS G4104 | SCR420H | Chromium Steel for Machinery Structure
SCR440H
KRAKATAU STEEL STANDARD | KS E380 | Hot Rolled Steel Plate, Sheet & Strip for Automotive Structural used.
KS E500
HSAPH 540
HSAPH 620
KSAPH 540
| KSHT 800 | Wear Resistance Material
KSTA 400
KSTA 500
MIN SS 400
NAW | NAW 490
SAE | SAE 1045 | Used in the manufacture of variety of axies, shafts, splindles and many other metal parts.
SNI 07 0601 | KSTA 500 | General Fabrication & Drawing Quality
SANH | MIN SS 400 | Hot Rolled Steel for Automobile structure uses
TISTEN | NAW 490 | High Tensile Steel
4.3. Hot Rolled Pickled & Oil
Standard | Grade | Group Application
ASTM A569 | ASTM A569 M - 98 | Automotive Parts for disc wheel of General Fabrication & Drawing Quality
ASTM A570 | ASTM A570 Gr 33
DIN 17100 | DIN 17100 ST 37.2
JIS G3101 | SS 400
JIS G3116 | SG 255
JIS G3131 | SPHC, SPHD, SPHE
JIS G3113 | SAPH310, SAPH 370, SAPH400, SAPH440 | LPG Bottle
KRAKATAU STEEL | KSI37H, KSS37H, MP38, MPW1, MPW2 | Oil & Gas Pipe, Pipe & Tube, General Structure
JIS G3132 | SPHT1, SPHT2, SPHT3, SPHT4 | Automotive Parts for disc wheel of General Fabrication & Drawing Quality
SAE 1006
SAE 1008
4.4. Boiler & Presure Vessel
Standard | Grade | Group Application
ASTM A53 | ASTM A53 GRB | Hot Dipped, Zinc-Coated, Welded and Seamless
ASTM A252 | ASTM A525 GR 1 | Electrical Resistance Welded Carbon Steel for Boiled Tube
ASTM A525 GR 2
ASTM A525 GR 3
ASTM A283 | ASTM A283 GRA | Plates, Carbon Steel, Low and Intermediate-Tensile Strength
ASTM A283 GRB
ASTM A283 GRC
ASTM A283 GRD
ASTM A285 | ASTM A285 GRA
ASTM A285 GRB
ASTM A285 GRC
ASTM A515 | ASTM A515 GR70 | Plates, Carbon Steel, Low and Intermediate and Higher - Temperature
ASTM A516 | ASTM A516 GR70 | Plates, CARBON Steel, for Moderate and Lower - Temperature Service
BSEN 10120 | BSEN 10120 P265NB | Plates for building boilers and pressure vessels such as petroleum, chemical industry, reactor etc
JIS G3116 | SG255 | Welded containers for high pressure gas holder of volume less than 5000 I for LPG, acetylene and propane gas
SG295
SAE 1019 | SAE 1019 | These Steels are the lowest carbon steels of the plain carbon type, and are selected where cold formability is the primary requisite of the user. They are produced both as rimmed and killed steels
SAE 1020 | SAE 1020
SAE 1021 | SAE 1021
SAE 1022 | SAE 1022
SAE 1026 | SAE 1026
4.5. Container
Standard | Grade | Group Application
CORTEN | CORTEN A | Weather corrosion resistance steel for structure
CORTEN B
CORTEN C
JIS G3125 | SPAH | Having superior atmospheric corrosion resistance, it is applied to architecture, steel tower, steel container and other structures
KRAKATAU STEEL | BTKC GRA | Weather corrosion resistance steel for structure
BTKC GRW
BTKC GRC
SNI | SNI 07 0601 BJPE | Corrugated Steel Structures
4.6. Pipe & Tube
Standard | Grade | Group Application
JIS A5525 | SKK400 | Welded Pipes with low and high frequency welding
JIS G3232 | SPHT1
SPHT2
SPHT3
SPHT4
KRAKATAU STEEL | SPHK1 | Welded Steel pipes and tubes
SPHK2
4.7. General Structures
Standard | Grade | Group Application
AS 1594-1992 | AS 1594 - 1992 HA200 | General Structures for Buildings, Bridges and Ships
AS 1594 - 1992 HA250
AS 1594 - 1992 HA300
AS 1594 - 1992 HA350
AS/NZ 1594 | AS/NZ 1594 HA 350
AS/NZ 1594 - 2002 HA250
ASTM A36 | ASTM A36 | Carbon steels of structural quality for use welded construction of bridges and building and general structural purpose
ASTM A242 | ASTM A242 GR2 | High Strength Low - Alloy Structural Steel
ASTM A284 | ASTM A284 GRC | Machine Parts and General Construction
ASTM A284 GRD
ASTM A569 | ASTM A569 | This material is intended for parts where bending, moderate forming or drawing, and welding may be involved
ASTM A570 | ASTM A570 GR30 | Structural Steel
ASTM A570 GR33
ASTM A570 GR36
ASTM A570 GR40
ASTM A570 GR45
ASTM A570 GR50
ASTM A572 | ASTM A572 GR42 | High Strength Low - Alloy Columbium - Vanadium Structural Steel
ASTM A572 GR50
ASTM A572 GR55
ASTM A573 | ASTM A573 GR70 | Structural Carbon Steel Plate of Improved Toughness
ASTM A607 | ASTM A607 GR50 | High - Strength Low Alloy Colombium - Vanadium Steel for Structural
ASTM A792 | ASTM A792 GR50A | This product is intended for applications requiring corrosion resistance or heat resistance, or both
ASTM A792 GR50B
ASTM A907 | ASTM A907 G36 | Good tension stress and yield strength
ASTM A907 GR30
BS 4360 | BS 4360 GR43A | High - strength Low Alloy Colombium - Vanadium Steel for Structural quality
BS 4360 GR50B
BS 4360 GR50C
BS 4360 GR55C
BS 4360 WR50A
BSEN 10025 | BSEN S235JO | Welded Structure for Building, Bridges, Ships, Petroleum Storage, Tank Containers
BSEN S235JR
BSEN S275J2
BSEN S275JO
BSEN S275JR
BSEN S355JO
BSEN S355JR
CSA G4021 | CSA G4021 300W | Stuctural, Carbon & HSLA Steel Plate
CSA G4021 350W
DIN 1543 | DIN 1543 ST37-2 CU3 | Welded Structure for Building, Bridges, Ships, Petroleum Storage, Tank Containers
DIN 1543 ST52-2 CU3
DIN 17100 | DIN 17100 ST37-2 | Applies to steel sections (including wide flange beams), steel bars, wire rod, flat product (strip, plate, wide flats) seamless and welded, square and rectangular hollow sections, forgings and semi-finished product in the general structural steels nemed, wich are delivered in the hot formed or normalized condition after production
DIN 17100 ST44-2
DIN 17100 ST52-3
DIN 17175 | DIN 17175 15MO3 | Seamless Steel Pipe/Tube wich is used for the pipeless of boiler industry
EN 10025 | EN 10025 S235JR+AR | Hot Rolled product of non - alloy structural steels
EN 10025 S355JOC
EN 10025 S355JOG
EN 10025 S355JRG
KRAKATAU STEEL | 1E 1006 | Steel for Heavy Equipment
JIS G3101 | SS330 | Having each strength level, wich is applied to structural materials for architecture, bridge, ships, rolling stocks and other structures
SS400
SS490
SS540
JIS G3106 | SM400A | Having superior strength and weldability, it is applicable to architecture, bridge, ships, rolling stock body, petroleum storage tanks, container and other constructions
SM400B
SM400C
SM490A
SM490B
SM490C
SM490YA
SM490YB
SM570
JIS G3136 | SN400B | Hot Rolled-seismic improved structural steels, used for structural members buildings, architecture structures
SN490B
JIS G3466 | STKR 400 | Carbon Steel Square for general structural purposes
SNI 07 0601 | BJPC | General Fabrication & Drawing Quality
BJPS
4.8. Re - Rolling
Standard | Grade | Group Application
BSEN 10111 | BSEN 10111 DD11 | Mild Steel / low carbon steel, may still fall under the category of special steel if any special properties is specified in the street
SAE 1006 | SAE 1006 | These Steels are lowest carbon steels of the plain carbon type, and are selected where cold formability is the plain carbon type, and are selected where cold formability is the primary requisite of the usre. They are produced both as rimmed and killed steels
SAE 1006 B
SAE 1006 C
SAE 1008 | SAE 1008
SAE 1010 | SAE 1010
SAE 1012 | SAE 1012
SAE 1015 | SAE 1015
SAE 1016 | SAE 1016
SAE 1018 | SAE 1018
SAE 1019 | SAE 1019
SAE 1020 | SAE 1020
SAE 1021 | SAE 1021
SAE 1022 | SAE 1022
SAE 1026 | SAE 1026
ASTM A1006 | ASTN A1006
ASTM A1008 | ASTM A1008
ASTM A1008 CS TYPE B
ASTM A1010 | ASTM A1010
ASTM A1010M1
ASTM A1010M2
ASTM A1011 | ASTM A1011
ASTM A1011B
ASTM A1011 CS TYPE B
ASTM A1012 | ASTM A1012
4.8. Ship Building
Standard | Grade | Group Application
ABS | ABS AH32 | Ordinary strength ship building steel comes in a number of grades, A & B, the plates are marked with the grade ang a preceding A or B, Higher strength ship building steel with two number strength 32 or 36
ABS AH36
ABS GRA
ASTM A131 | A131 GRB
BV | BV AH32
BV AH36
BV GRA
BV GRB
GL | GL GRA
GL GRB
KI | KI GRA
KI GRB
LR | LR GRA
NK | NK A32
NK A36
NK GRA
NV | NV A
NV A32
NV A36
RINA | RINA AH32
RINA AH36
RINA GRA